## Sheet1
Wire Resistance Calculator
Knowing two (2) of the following three (3) parameters, the third can be calculated:
1. Specific Resistance in CM, 2. Diameter in inches or 3. Resistance in Ohms/foot
Enter known values in highlighted fields
Resistance
Dia, in.: | 0.002 | Diameter, in.: | 0.002
Ohm-CM/foot | 650 | CM: | 4
Ohms/ft. | 162.5
ohm/ft | 162.5
Ohm-CM/foot | 650 | Specific Resistance (vol.)
Dia, in. | 0.002 | Ohm-CM/foot: | 650
ohm/ft | 162.5 | Micro Ohm-cm2/cm: | 108.056
Dia, in. | 0.002 | Ohm-mm2/meter | 1.0806
Ohm-CM/foot | 650
Note: | CM = Circular Mills [link: Glossary-Circular Mil]